## Calculator
Input |  |  | Output |  |  | = Input
Size (inch) | 40 |  | Pixels X | 3840 |  | = Output
Horiz Pixels | 7680 |  | Pixels Y | 2160
Vert Pixels | 4320 |  | MP | 8.3
Scaling | 200 |  | PPI | 110.1
Horiz Ratio | 16 |  | Width | 88.6
Vert Ratio | 9 |  | Height | 49.8
Curve | 0 |  | Pixel Pitch | 0.11528
Color (bit) | 8
Refresh (Hz) | 120 | HDMI2.2 | DP2.1 | TB5
Bandwidth | 102.2011 | N O | N O | Y E S | << can it fit on the interface ?
|  | Timing Source |  | Note: Uncompressed, CVT-R2 timing format
Interface Source
Distance | 85
PPD | 128.6917
Vert FoV | 32.655
Horiz FoV | 55.0549
Note on D3: Panos: This is the Horizontal amount of Pixels after scaling
Note on D4: Panos: This is the Vertical amount of Pixels after scaling
Note on D5: Panos: Mega Pixel count after scaling
Note on D6: Panos: Pixels Per Inch after scaling
Note on D7: Panos: This is the Horizontal dimension of the monitor in centimeters, with or without curvature
Note on D8: Panos: This is the Vertical dimension of the monitor in centimeters
Note on A9: Panos: this can be any radius number in millimeters OR it can be left either empty or set to 0, if it's a flat screen. Example radian numbers: 800, 1200, 1500, 1800, etc The smaller the number the more aggressive the curve (ex. 800). And thus the smaller the width compared to a flat version.
Note on D9: Panos Grigoriadis: This is the Pixel Pitch in millimetres
Note on C12: Panos Grigoriadis: Theoritical Bandwidth: 96gbps Practical Bandwidth: 85gbps
Note on D12: Panos Grigoriadis: Theoritical Bandwidth: 80gbps Practical Bandwidth: 77gbps
Note on E12: Panos Grigoriadis: Theoritical Bandwidth: 120gbps Practical Bandwidth: 106gbps The practical b/w is an estimation, I could NOT find the actual number anywhere
Note on A13: Panos: in Gbps
Note on A16: Panos Grigoriadis: The distance from the screen in cm
Note on A17: Panos Grigoriadis: Pixels Per Degree This number depends on the distance from the screen. Examples: 31.5" 4K at 90cm is 86.5 PPD 27" 4K at 85cm is 95.3 PPD

## Observations
Id | Observations
1 | A 45" Ultrawide (21:9) has the same width as a 48" Wide (16:9)
2 | A 28" 3:2 has the same height as a 32" Wide (16:9)
3 | A 37" 4K screen (16:9) can accommodate both use-cases of 95PPI with 125% scale and 119PPI with 100% scaling
4 | A 42.5" 5K screen has the same native PPI (138PPI) as a 32" 4K screen
5 | A 32" 6K screen (6144x3456) at 200% scaling has the same scaled PPI (110PPI) as a 27" 1440P at 100%, but with much better clarity and more real estate
6 | A 40" 8K screen (7680x4320) at 200% scaling has the same scaled PPI (110PPI) as a 27" 1440P at 100%, but with much better clarity and more real estate
7 | A 48" 8K screen at 200% scaling has the same scaled PPI (92 PPI) as a 24" FHD, but with much better clarity and 4 times the real estate
8 | The ultrawide version (21:9) of a 40" would be 50", both of them have the same height of 50cm
9 | The ultrawide version (21:9) of a 43" would be 53", both of them have the same height of 53cm
10 | The Ultrawide version of the 5K resolution could be 6880x2880, both (5K & UW5K) have the same vertical resolution
11 | The Ultrawide version of the 6K resolution could be 8192x3456, both (6K & UW6K) have the same vertical resolution
12 | The Ultrawide version of the 8K resolution could be 10240x4320, both (8K & UW8K) have the same vertical resolution
13 | Monitors that used 2 cables to accommodate for the bandwidth: IBM 4K 22" 2005, Dell 5K 27" 2015, Apple 6K 32" 2019
14 | Having a scaling factor of 125% might not make much sense. Because you gain too little in clarity compared to 100% but you have to bear all the hassle from scaling on Windows
Target PPI Categories
I found that people most of the times will either go for a target PPI of 92-93 or a target PPI of ~110.
This depends of a person's eyesight and the distance he sits away from the screen (usually close at 60-65cm or relaxed at 85-95cm)
The result of the different PPIs, is how small the text show up on the screen and how comfortable someone is with that text size.
The target PPI of 92-93 means a 32" at QHD (1440p) or a 32" at 4K with 150% scaling or a 32" at 5K with 200" scale.
The target PPI of 110 means a 27" at QHD (1440p) or a 32" at 4K with 125% scaling or a 27" at 5K with 200% scale or a 32" at 6K with 200% scale

## Target PPI
Target PPI: ~110 |  | Scaling Factor |  |  |  |  | Target PPI: ~110 | [5 empty] | Target PPI: 92 - 93
Size | Vert Res | QHD | 4K | 5K | 6K | 8K | Size | Target Vertical Res | Scale | Native Resolution | Res | Result PPI | Size | Target Vertical Res | Scale | Native Resolution | Res | Result PPI
27 | 1440 | 100 | 150 | 200
31.5 | 1728 |  | 125 |  | 200 |  | 27 | 1440 | 100 | 2560x1440 | QHD | 109 | 27 | 1234 | 175 | 3840x2160 | 4K | 93
36 | 1920 |  |  | 150 |  |  | 27 | 1440 | 150 | 3840x2160 | 4K | 109 | 31.5 | 1440 | 150 | 3840x2160 | 4K | 93
40 | 2160 |  |  |  | 160 | 200 | 27 | 1440 | 200 | 5120x2880 | 5K | 109 | 31.5 | 1440 | 200 | 5120x2880 | 5K | 93
42.5 | 2304 |  |  | 125 | 150 |  | 31.5 | 1728 | 125 | 3840x2160 | 4K | 112 | 36 | 1646 | 175 | 5120x2880 | 5K | 93
48 | 2700 |  |  |  |  | 160 | 31.5 | 1728 | 200 | 6144x3456 | 6K | 112 | 36 | 1728 | 200 | 6144x3456 | 6K | 98
[7 empty] | 36 | 1920 | 150 | 5120x2880 | 5K | 109 | 40 | 1800 | 160 | 5120x2880 | 5K | 92
[7 empty] | 40 | 2160 | 160 | 6144x3456 | 6K | 110 | 40 | 1920 | 150 | 5120x2880 | 5K | 98
Target PPI: 92 - 93 |  | Scaling Factor |  |  |  |  | 40 | 2160 | 200 | 7680x4320 | 8K | 110 | 40 | 1920 | 180 | 6144x3456 | 6K | 98
Size | Vert Res | QHD | 4K | 5K | 6K | 8K | 42.5 | 2304 | 125 | 5120x2880 | 5K | 110 | 42.5 | 1920 | 150 | 5120x2880 | 5K | 92
27 | 1234 |  | 175 |  |  |  | 42.5 | 2304 | 150 | 6144x3456 | 6K | 110 | 42.5 | 1975 | 175 | 6144x3456 | 6K | 95
31.5 | 1440 | 100 | 150 | 200 |  |  | 48 | 2700 | 160 | 7680x4320 | 8K | 115 | 48 | 2160 | 200 | 7680x4320 | 8K | 92
36 | 1728 |  |  | 175 | 200
40 | 1800 |  |  | 160 | 180
42.5 | 1920 |  |  | 160 | 175
48 | 2160 |  | 100 |  |  | 200

## Static_Data
Wide | UltraWide | DoubleWide
16:9 | 21:9 | 32:9 | Name | Resolution | Note | Interface | Gbps | Real BW | Encoding
24 | 30 | 44 | 4K | 3840x2160 |  | DP1.4 | 32 | 31.0303 | 8/10 | Display Port
27 | 34 | 49 | UW4K | 5120x2160 |  | DP2.1 HBR10 | 40 | 38.7879 | 128/132 | Display Port
32 | 40 | 57 | 5K | 5120x2880 |  | DP2.1 HBR13.5 | 54 | 52.3636 | 128/132 | Display Port
36 | 45 |  | UW5K | 6880x2880 | maybe | DP2.1 HBR20 | 80 | 77.5758 | 128/132 | Display Port
38 | 47 | 69 | 6K | 6144x3456 |  | HDMI 2.1 | 48 | 42.6667 | 16/18
40 | 50 |  | UW6K | 8192x3456 | maybe | HDMI 2.2 | 64 | 56.8889 | 16/18
43 | 53 |  | 8K | 7680x4320 |  | HDMI 2.2 | 80 | 71.1111 | 16/18
48 | 60 |  | UW8K | 10240x4320 | maybe | HDMI 2.2 | 96 | 85.3333 | 16/18
|  |  | 10K | 10240x5760 | maybe | ThunderBolt 4 | 40 | 35 | ??? | this is an estimate for the real bandwidth
|  |  | FHD | 1920 x 1080 |  | ThunderBolt 5 | 120 | 106 | ??? | this is an estimate for the real bandwidth
|  |  | QHD | 2560 x 1440 |  | GPMI Type-C | 96 | ??? | ???
|  |  | UHD | 3840 x 2160 |  | GPMI Type-B | 192 | ??? | ???
|  |  | WFHD | 2560 x 1920
|  |  | WQHD | 3440 x 1440
|  |  | WUHD | 5120 x 2160
|  |  | DFHD | 3840 x 1080
|  |  | DQHD | 5120 x 1440
|  |  | DUHD | 7680 x 2160
|  |  | UHD-2 | 7680 x 4320
Note on K3: Panos: The bandwidth as described in the interface specification
Note on L3: Panos: The actual real bandwidth you can achieve with the interface

## Comparison
Comparison
| Based on: |  | 32" 16:9 QHD 2560x1440 100% 93PPI 39cm Height
Gain | Size | Ratio | Resolution | Scale | PPI | Dimen | RealRes
33% | 40" | 21:9 | UW4K 5120x2160 | 150% | 93 | 93x39 | 3413x1440
78% | 42" | 16:9 | 5K 5120x2880 | 150% | 93 | 93x52 | 3413x1920
125% | 48" | 16:9 | 8K 7680x4320 | 200% | 92 | 106x60 | 3840x2160
110% | 50" | 21:9 | UW5K 6880x2880 | 160% | 93 | 117x50 | 4300x1800
44% | 38" | 16:9 | 4K 3840x2160 | 125% | 93 | 84x47 | 3072x1728
92% | 45" | 21:9 | UW6K 8192x3456 | 200% | 99 | 105x44 | 4096x1728
139% | 53" | 21:9 | UW5K 6880x2880 | 150% | 94 | 119x52 | 4587x1920 | 1200R curve
Note on A7: Panos: The total gain of screen real estate in percentage compared to the base display.
Note on G10: Panos: The height of this screen might be too tall at 60 cm. As such you may either, not really use the extra screen space on the top part of the screen (as you will subconsciously avoid placing any windows on that part). Or you may have neck issues because you'll need to look up to see the elements at the top of the screen.
Note on E12: Panos: This is too small of a scaling factor. It almost defeats the purpose of scaling. The main reason this is not good is because you have to bear with the various scaling hassles on Windows but the benefit is minimal (at 125% only). Usually you'll want at least 150% scaling to make it worth. Because at 125% it won't make much difference in screen clarity from 100%. Or in other words the clarity improvement will be unnoticeable.
Note on G14: Panos: This might be too wide for some people, but not necessarily A typical 2-screen setup, with two 32" displays in an angled position between them, will result is approx. ~130cm in width. So having a single screen of ~120cm should be OK.